## Cases Dataset
case_id | symptom | topology_note | initial_configuration_or_context | textual_evidence | commands_run | expected_fault | confirmed_root_cause | osi_layer | concept | severity | ai_root_cause | ai_confidence | ai_evidence | ai_next_command | ai_fix_steps | human_review_decision | human_correction_or_notes | final_fix_steps | verification_method | verification_result | case_status | evidence_status
CASE-000 | Baseline verification - full connectivity operational | PC0 (192.168.1.10) on Switch0; Router0 (Gig0/0/0 192.168.1.1, Gig0/0/1 192.168.2.1); PC1 (192.168.2.10) on Switch1 | PC0 static IP 192.168.1.10/24 gateway 192.168.1.1; PC1 static IP 192.168.2.10/24 gateway 192.168.2.1 | PC0 -> ping 192.168.2.10 (4/4 reply 0% loss); PC1 -> ping 192.168.1.10 (4/4 reply 0% loss) | ping 192.168.2.10; ping 192.168.1.10 | None (Baseline operational state) | Baseline working topology confirmed | Layer 3 | Baseline Connectivity | Low | Baseline network configuration verified fully operational | High | Ping replies received from 192.168.2.10 and 192.168.1.10 with 0% loss | None required | No fix required (Baseline working state) | Accepted | Verified initial working state before injecting faults | No fix needed | Ping PC0 to PC1 and PC1 to PC0 | Ping successful (4/4 received on both sides) | Verified | Complete
CASE-001 | PC0 cannot ping gateway 192.168.1.1 | PC0 (192.168.1.10/24) on Switch0; Router0 Gig0/0/0 (192.168.1.1/24) | Router0 Gig0/0/0 configured with IP 192.168.1.1 but shutdown | Router0# show ip interface brief -> GigabitEthernet0/0/0 192.168.1.1 YES manual administratively down down | show ip interface brief | Router interface administratively down | Router0 interface GigabitEthernet0/0/0 is administratively down | Layer 1 | Interface Status | High | Router0 show ip interface brief shows GigabitEthernet0/0/0 status administratively down | None required | Router0(config)# interface Gig0/0/0; Router0(config-if)# no shutdown | Accepted | AI diagnosis accurate and complete | Router0(config)# interface Gig0/0/0; Router0(config-if)# no shutdown; Router0# copy run start | Ping PC0 to 192.168.1.1 | Ping successful (4/4 received) | Verified | Complete
CASE-002 | PC0 cannot ping PC1 (192.168.2.10) across router | PC0 (192.168.1.10/24) on Switch0; PC1 (192.168.2.10/24) on Switch1; Router0 Gig0/0/0 (192.168.1.1) | PC0 default gateway configured as 192.168.1.254 instead of 192.168.1.1 | PC0 ipconfig -> IP 192.168.1.10 Gateway 192.168.1.254; Router0 show ip interface brief -> Gig0/0/0 192.168.1.1 UP UP | ipconfig; show ip interface brief | Default gateway IP mismatch on PC0 | PC0 default gateway (192.168.1.254) does not match Router0 interface Gig0/0/0 IP (192.168.1.1) | Layer 3 | Default Gateway | High | PC0 default gateway is set to 192.168.1.254 while Router0 interface Gig0/0/0 is 192.168.1.1 | None required | Set PC0 default gateway to 192.168.1.1 | Accepted | AI identified incorrect gateway IP on PC0 | Set PC0 default gateway to 192.168.1.1 in PC FastEthernet IP settings | Ping PC0 to 192.168.2.10 | Ping successful (4/4 received) | Verified | Complete
CASE-003 | PC0 cannot ping PC1 on same subnet domain | PC0 (192.168.1.10) and PC1 (192.168.1.130) connected to Switch0 VLAN 1 | PC0 mask 255.255.255.0; PC1 mask set to 255.255.255.128 (/25) | PC0 ipconfig -> 192.168.1.10/24; PC1 ipconfig -> 192.168.1.130/25 | ipconfig on both PCs | Subnet mask mismatch on PC1 | PC1 subnet mask 255.255.255.128 excludes PC0 IP address 192.168.1.10 from local subnet | Layer 3 | Subnetting | High | PC1 is configured with /25 mask placing 192.168.1.10 in a different subnet | None required | Change PC1 subnet mask to 255.255.255.0 | Accepted | AI correctly diagnosed subnet mask mismatch | Change PC1 subnet mask to 255.255.255.0 in PC IP Settings | Ping PC0 to PC1 (192.168.1.130) | Ping successful (4/4 received) | Verified | Complete
CASE-004 | Duplicate IP collision warning logged on PC0 | PC0 and PC1 on Switch0 VLAN 1 | PC0 IP set to 192.168.1.10/24; PC1 manually set to duplicate IP 192.168.1.10/24 | PC0 arp -a -> IP 192.168.1.10 MAC conflict; Switch0 show mac address-table -> duplicate entries | arp -a; show mac address-table | Duplicate IP address assignment | Duplicate IP 192.168.1.10 configured on both PC0 and PC1 | Layer 3 | IP Addressing | High | Both hosts respond to ARP for IP address 192.168.1.10 | None required | Change PC1 IP address to 192.168.1.20 | Edited | AI omitted verifying MAC address of PC1; human added show mac address-table step | Reconfigure PC1 IP address to 192.168.1.20 with gateway 192.168.1.1 | Ping PC0 to 192.168.1.20 | Ping successful; no IP collision logs | Verified | Complete
CASE-005 | PC0 cannot ping gateway due to switch port shutdown | PC0 on Switch0 Fa0/1; Switch0 Fa0/1 configured with shutdown | Switch0 interface Fa0/1 administratively down | Switch0# show interface Fa0/1 -> FastEthernet0/1 is administratively down, line protocol is down | show interface Fa0/1 | Switch access port administratively down | Switch0 access port FastEthernet0/1 is administratively down | Layer 2 | Interface Status | High | Switch0 show interface Fa0/1 shows FastEthernet0/1 status administratively down | None required | Switch0(config)# interface Fa0/1; Switch0(config-if)# no shutdown | Accepted | AI diagnosis accurate and complete | Switch0(config)# interface Fa0/1; Switch0(config-if)# no shutdown | Ping PC0 to 192.168.1.1 | Ping successful (4/4 received) | Verified | Complete
CASE-006 | VLAN 20 traffic dropped across link between Switch0 and Switch1 | Switch0 Fa0/24 linked to Switch1 Fa0/24 configured as 802.1Q trunk | Trunk allowed VLAN list manually set to 1-10 | Switch0# show interfaces trunk -> Fa0/24 allowed Vlans: 1-10; Switch1# show interfaces trunk -> Fa0/24 allowed Vlans: 1-10 | show interfaces trunk | VLAN 40 missing from trunk allowed list | VLAN 20 is not allowed on trunk link Fa0/24 between Switch0 and Switch1 | Layer 2 | VLAN Trunking | High | show interfaces trunk output shows allowed VLANs restricted to 1-10 | None required | Switch0(config-if)# switchport trunk allowed vlan add 20; Switch1(config-if)# switchport trunk allowed vlan add 20 | Accepted | AI gave exact CLI steps for both switches | Switch0(config-if)# switchport trunk allowed vlan add 20; Switch1(config-if)# switchport trunk allowed vlan add 20 | Ping PC0 (VLAN 20) to PC1 (VLAN 20) | Ping successful (4/4 received) | Verified | Complete
CASE-007 | PC0 cannot reach router due to switch uplink port shutdown | Switch0 Fa0/24 connected to Router0 Gig0/0/0 configured with shutdown | Switch0 uplink interface Fa0/24 administratively down | Switch0# show interface Fa0/24 -> FastEthernet0/24 is administratively down, line protocol is down | show interface Fa0/24 | Switch uplink port administratively down | Switch0 uplink port FastEthernet0/24 is administratively down | Layer 2 | Interface Status | High | Switch0 show interface Fa0/24 shows FastEthernet0/24 status administratively down | None required | Switch0(config)# interface Fa0/24; Switch0(config-if)# no shutdown | Accepted | AI diagnosis accurate and clear | Switch0(config)# interface Fa0/24; Switch0(config-if)# no shutdown | Ping PC0 to 192.168.1.1 | Ping successful (4/4 received) | Verified | Complete
CASE-008 | PC0 cannot ping PC1 due to wrong subnet IP on PC1 | PC1 (192.168.3.10/24) on Switch1; Router0 Gig0/0/1 (192.168.2.1/24) | PC1 IP address configured on wrong network subnet 192.168.3.10 instead of 192.168.2.10 | PC1 ipconfig -> IP 192.168.3.10 Gateway 192.168.2.1; Router0 show ip interface brief -> Gig0/0/1 192.168.2.1 | ipconfig; show ip interface brief | Host IP on incorrect network subnet | PC1 IP address 192.168.3.10 belongs to subnet 192.168.3.0/24 which is not configured on Router0 | Layer 3 | IP Addressing | High | PC1 IP address 192.168.3.10 is in a different subnet than gateway 192.168.2.1 | None required | Set PC1 IP address to 192.168.2.10 | Accepted | AI identified incorrect host IP subnet on PC1 | Set PC1 IP address to 192.168.2.10 in PC IP Settings | Ping PC0 to 192.168.2.10 | Ping successful (4/4 received) | Verified | Complete
CASE-009 | PC0 cannot ping PC1 due to missing default gateway on PC1 | PC1 (192.168.2.10/24) on Switch1; Router0 Gig0/0/1 (192.168.2.1/24) | PC1 IP configuration has default gateway left blank (0.0.0.0) | PC1 ipconfig -> IP 192.168.2.10 Gateway 0.0.0.0; PC0 -> ping 192.168.2.10 (Request timed out) | ipconfig on PC1 | Missing default gateway configuration on host | PC1 lacks default gateway configuration preventing return traffic routing to PC0 | Layer 3 | Default Gateway | High | PC1 ipconfig output shows Default Gateway is 0.0.0.0 (blank) | None required | Set PC1 default gateway to 192.168.2.1 | Accepted | AI correctly identified missing default gateway on PC1 | Set PC1 Default Gateway to 192.168.2.1 in IP Configuration window | Ping PC0 to 192.168.2.10 | Ping successful (4/4 received) | Verified | Complete
CASE-010 | PC0 cannot ping PC1 due to Router ACL ICMP block on Gig0/0/1 | PC0 reaching PC1 through Router0 | Router0 Gig0/0/1 outbound ACL 100 configured with 'deny icmp any host 192.168.2.10' | Router0# show access-lists 100 -> 10 deny icmp any host 192.168.2.10; Router0# show ip interface Gig0/0/1 -> Outbound access list is 100 | show access-lists 100; show ip interface Gig0/0/1 | ACL rule blocking ICMP traffic to PC1 | ACL 100 outbound on Gig0/0/1 blocks ICMP packets destined to host 192.168.2.10 | Layer 4 | Access Control Lists | High | Router0 show access-lists 100 shows rule 10 deny icmp any host 192.168.2.10 matched ICMP packets | None required | Router0(config)# interface Gig0/0/1; Router0(config-if)# no ip access-group 100 out | Accepted | AI identified extended ACL blocking ICMP traffic on outbound interface | Router0(config)# interface Gig0/0/1; Router0(config-if)# no ip access-group 100 out | Ping PC0 to 192.168.2.10 | Ping successful (4/4 received) | Verified | Complete
CASE-011 | DHCP clients on Switch0 receive IP but cannot reach default gateway | DHCP server running on Router0 pool LAN_POOL | Router0 DHCP pool default-router address configured as 192.168.1.254 (unassigned IP) | Router0# show run ¦ section dhcp -> default-router 192.168.1.254; Router0# show ip interface brief -> Gig0/0/0 192.168.1.1 | show running-config ¦ section dhcp; ipconfig /all on PC | DHCP pool default-router misconfiguration | DHCP pool LAN_POOL default-router option points to invalid gateway IP 192.168.1.254 | Layer 7 | DHCP Services | High | Router0 dhcp pool config shows default-router 192.168.1.254 whereas Gig0/0/0 is 192.168.1.1 | None required | Router0(config-dhcp)# default-router 192.168.1.1 | Accepted | AI spotted incorrect default-router statement in DHCP pool | Router0(config)# ip dhcp pool LAN_POOL; Router0(config-dhcp)# default-router 192.168.1.1; PC0 ipconfig /renew | ipconfig /renew receives gateway 192.168.1.1; ping successful | Verified | Complete
CASE-012 | PC0 cannot ping PC1 due to Switch1 trunk port shutdown on Fa0/24 | Switch1 Fa0/24 connected to Switch0 Fa0/24 configured with shutdown | Switch1 inter-switch trunk interface Fa0/24 administratively down | Switch1# show interface Fa0/24 -> FastEthernet0/24 is administratively down, line protocol is down | show interface Fa0/24 | Switch trunk port administratively down | Switch1 trunk interface FastEthernet0/24 is administratively down | Layer 2 | Interface Status | High | Switch1 show interface Fa0/24 shows FastEthernet0/24 status administratively down | None required | Switch1(config)# interface Fa0/24; Switch1(config-if)# no shutdown | Accepted | AI diagnosis accurate and complete | Switch1(config)# interface Fa0/24; Switch1(config-if)# no shutdown | Ping PC0 to 192.168.2.10 | Ping successful (4/4 received) | Verified | Complete
CASE-013 | Web HTTP works but ping/ICMP to server 192.168.2.10 fails from PC0 | PC0 reaching PC1 through Router0 | Router0 interface Gig0/0/1 outbound ACL 100 configured with 'deny icmp any any' | Router0# show access-lists 100 -> 10 deny icmp any any; 20 permit ip any any | show access-lists 100; show ip interface Gig0/0/1 | ACL rule explicitly blocking ICMP traffic | ACL 100 sequence 10 explicitly blocks ICMP packets destined to destination subnet | Layer 4 | Access Control Lists | High | Router0 show access-lists 100 shows rule 10 deny icmp any any matched ICMP packets | None required | Router0(config)# ip access-list extended 100; Router0(config-ext-nacl)# no 10 deny icmp any any | Accepted | AI pinpointed explicit deny rule in access-list 100 | Router0(config)# ip access-list extended 100; Router0(config-ext-nacl)# no 10; Router0(config-ext-nacl)# end | Ping PC0 to 192.168.2.10 | Ping successful (4/4 received) | Verified | AI Prompting Reference Case
CASE-014 | PC0 cannot access WAN web server 203.0.113.100 via NAT router | PC0 (192.168.1.10/24) accessing WAN via Router0 NAT overload | Router0 'ip nat inside source list 1 interface Gig0/0/1 overload' defined but ACL 1 wrong subnet | Router0# show ip nat translations -> empty; Router0# show access-lists 1 -> permit 10.0.0.0 0.255.255.255 | show ip nat translations; show access-lists 1 | NAT ACL permit statement excludes internal subnet | NAT access-list 1 misconfigured with incorrect subnet 10.0.0.0/8 instead of 192.168.1.0/24 | Layer 3 | NAT / PAT | High | show access-lists 1 shows permit 10.0.0.0 0.255.255.255 which excludes 192.168.1.0/24 | None required | Router0(config)# access-list 1 permit 192.168.1.0 0.0.0.255 | Edited | AI provided access-list entry without deleting old entry; human added 'no access-list 1' cleanup step | Router0(config)# no access-list 1; Router0(config)# access-list 1 permit 192.168.1.0 0.0.0.255 | Ping PC0 to 203.0.113.100; show ip nat translations | Ping successful; NAT translation table populated | Verified | AI Prompting Reference Case
CASE-015 | DHCP clients on Switch0 receive IP but cannot reach default gateway | DHCP server running on Router0 pool LAN_POOL | Router0 DHCP pool default-router address configured as 192.168.1.254 (unassigned IP) | Router0# show run ¦ section dhcp -> default-router 192.168.1.254; Router0# show ip interface brief -> Gig0/0/0 192.168.1.1 | show running-config ¦ section dhcp; ipconfig /all on PC | DHCP pool default-router misconfiguration | DHCP pool LAN_POOL default-router option points to invalid gateway IP 192.168.1.254 | Layer 7 | DHCP Services | High | Router0 dhcp pool config shows default-router 192.168.1.254 whereas Gig0/0/0 is 192.168.1.1 | None required | Router0(config-dhcp)# default-router 192.168.1.1 | Accepted | AI spotted incorrect default-router statement in DHCP pool | Router0(config)# ip dhcp pool LAN_POOL; Router0(config-dhcp)# default-router 192.168.1.1; PC0 ipconfig /renew | ipconfig /renew receives gateway 192.168.1.1; ping successful | Verified | AI Prompting Reference Case
CASE-016 | Switch0 port Fa0/1 enters err-disabled state after connecting replacement host | PC0 connected to Switch0 Fa0/1 port | Switch0 Fa0/1 configured with port-security max 1 mac-address sticky; new MAC caused violation | Switch0# show interface Fa0/1 -> FastEthernet0/1 is err-disabled; Switch0# show port-security interface Fa0/1 -> SecurityViolation count 1 | show interface Fa0/1; show port-security interface Fa0/1 | Port security violation shutdown | Port security violation occurred on Fa0/1 when unauthorized MAC address connected | Layer 2 | Port Security | High | Switch0 show interface Fa0/1 indicates err-disabled and show port-security interface Fa0/1 shows violation count 1 | None required | Switch0(config-if)# clear port-security sticky; Switch0(config-if)# shutdown; Switch0(config-if)# no shutdown | Edited | AI missed re-enabling interface with shutdown/no shutdown pair; human updated steps | Switch0(config)# interface Fa0/1; Switch0(config-if)# shutdown; Switch0(config-if)# no shutdown | show interface Fa0/1 on Switch0 | Interface status up/up; PC0 ping successful | Verified | AI Prompting Reference Case
CASE-017 | High collision rate on link between Switch0 Fa0/24 and Router0 Gig0/0/0 | Switch0 Fa0/24 connected to Router0 Gig0/0/0 | Switch0 Fa0/24 set to speed 100 duplex half; Router0 set to speed 100 duplex full | Switch0# show interface Fa0/24 -> Half-duplex late collisions 350; Router0# show interface Gig0/0/0 -> Full-duplex | show interface Fa0/24; show interface Gig0/0/0 | Duplex mismatch on FastEthernet link | Duplex mismatch (Switch0 Fa0/24 half-duplex vs Router0 Gig0/0/0 full-duplex) | Layer 1 | Physical Link Parameters | High | Switch0 interface shows Half-duplex with late collisions while Router0 shows Full-duplex | None required | Switch0(config-if)# duplex full | Accepted | AI identified duplex mismatch from collision metrics | Switch0(config)# interface Fa0/24; Switch0(config-if)# duplex full | show interface Fa0/24 on Switch0 | Duplex full verified; zero late collisions accrued during test | Verified | AI Prompting Reference Case
CASE-018 | PC0 cannot resolve domain name (cisco.com) but can ping raw IP address 8.8.8.8 | PC0 (192.168.1.10/24) on LAN | PC0 IP configuration has DNS server set to 192.168.1.250 (non-existent IP; real DNS is 192.168.1.2) | PC0 ipconfig /all -> DNS Servers: 192.168.1.250; nslookup cisco.com -> DNS request timed out | ipconfig /all; nslookup cisco.com | DNS server IP address misconfiguration on client | Client PC0 DNS server IP (192.168.1.250) is invalid and unreachable | Layer 7 | DNS Services | High | PC0 ipconfig shows DNS server 192.168.1.250 which fails nslookup requests | None required | Change PC0 DNS server setting to 192.168.1.2 | Accepted | AI identified incorrect client DNS IP | Set PC0 DNS Server to 192.168.1.2 in IP Configuration window | nslookup cisco.com on PC0 | Domain resolves successfully to IP address | Verified | AI Prompting Reference Case
CASE-019 | OSPF routes flapping continuously between Router0 and Router1 | Router0 and Router1 in OSPF Area 0 | Router0 and Router1 both configured with static Router-ID 1.1.1.1 | Router0# show ip ospf -> Router ID 1.1.1.1; Router1# show ip ospf -> Router ID 1.1.1.1; syslog -> OSPF-4-DUP_RTRID | show ip ospf; show log | Duplicate OSPF Router ID on Router0 and Router1 | OSPF Router ID collision (1.1.1.1) between Router0 and Router1 | Layer 3 | OSPF Routing | Low | Syslog logs explicit DUP_RTRID error for 1.1.1.1 | show ip ospf on all routers | Router1(config-router)# router-id 2.2.2.2; clear ip ospf process | Rejected | AI initially diagnosed issue as cable flap; human rejected and corrected to Router ID conflict | Router1(config)# router ospf 1; Router1(config-router)# router-id 2.2.2.2; Router1# clear ip ospf process (yes) | show ip ospf neighbor; show ip route | OSPF neighbor table stable; zero DUP_RTRID syslog messages | Verified | AI Prompting Reference Case
CASE-020 | PC0 on VLAN 20 cannot ping subinterface Gig0/0/0.20 on Router0 (Router-on-a-Stick) | Switch0 trunk interface Fa0/24 connected to Router0 Gig0/0/0 | Router0 subinterface Gig0/0/0.20 configured with 'encapsulation dot1Q 10' instead of VLAN 20 | Router0# show run interface Gig0/0/0.20 -> encapsulation dot1Q 10 ip address 192.168.20.1 255.255.255.0 | show running-config interface Gig0/0/0.20 | Subinterface encapsulation VLAN ID mismatch | Router0 subinterface Gig0/0/0.20 encapsulation dot1Q tag configured as VLAN 10 instead of VLAN 20 | Layer 2 | Router-on-a-Stick | Low | Router0 Gig0/0/0.20 running config shows encapsulation dot1Q 10 | show running-config interface Gig0/0/0.20 | Router0(config-subif)# encapsulation dot1Q 20 | AI misread subinterface number as encapsulation VLAN ID; human rejected and corrected | Router0(config)# interface Gig0/0/0.20; Router0(config-subif)# encapsulation dot1Q 20; Router0(config-subif)# ip address 192.168.20.1 255.255.255.0 | Ping PC0 (VLAN 20) to 192.168.20.1 | Ping successful (4/4 received) | Verified | AI Prompting Reference Case

## Responsible AI Log
case_id | ai_decision | ai_diagnosis | human_correction | reason_for_correction | final_decision | reviewer | review_date
CASE-000 | Accepted | Baseline network configuration verified fully operational. | None | Verified functional baseline topology and end-to-end ICMP ping connectivity prior to fault injection. | Accepted | Human Reviewer 1 | 2026-08-26
CASE-001 | Accepted | Router R1 interface GigabitEthernet0/0/0 is administratively down. | None | AI response completely accurate based on show ip interface brief output. | Accepted | Human Reviewer 1 | 2026-08-26
CASE-002 | Accepted | PC-A default gateway (172.16.20.254) does not match Router R1 subinterface IP (172.16.20.1). | None | AI correctly identified gateway mismatch between PC ipconfig and router subinterface. | Accepted | Human Reviewer 1 | 2026-08-26
CASE-003 | Accepted | PC-C subnet mask 255.255.255.128 excludes PC-B IP address 192.168.1.5 from local subnet. | None | AI accurately parsed subnet bit boundary mismatch. | Accepted | Human Reviewer 1 | 2026-08-26
CASE-004 | Edited | Duplicate IP 10.1.1.20 configured on both PC-2 and PC-5. | Added verification step using 'show mac address-table' on Switch S1. | AI omitted switch MAC table check needed to confirm physical host attachment. | Accepted | Human Reviewer 2 | 2026-08-26
CASE-005 | Accepted | Switch0 access port FastEthernet0/1 is administratively down. | None | AI response accurate based on show interface Fa0/1 output. | Accepted | Human Reviewer 1 | 2026-08-26
CASE-006 | Accepted | VLAN 40 is not permitted on trunk link Gi0/1 between S1 and S2. | None | AI fix steps accurately added VLAN 40 to both trunk endpoints. | Accepted | Human Reviewer 1 | 2026-08-26
CASE-007 | Accepted | Switch0 uplink port FastEthernet0/24 is administratively down. | None | AI response accurate based on show interface Fa0/24 output. | Accepted | Human Reviewer 1 | 2026-08-26
CASE-008 | Accepted | PC1 IP address 192.168.3.10 belongs to wrong network subnet 192.168.3.0/24. | None | AI correctly identified host IP subnet mismatch from ipconfig output. | Accepted | Human Reviewer 1 | 2026-08-26
CASE-009 | Accepted | PC1 default gateway is 0.0.0.0 (unconfigured/missing). | None | AI correctly identified missing default gateway from PC1 ipconfig output. | Accepted | Human Reviewer 1 | 2026-08-26
CASE-010 | Accepted | Router0 outbound ACL 100 on Gig0/0/1 explicitly blocks ICMP traffic to PC1. | None | AI identified outbound access-group 100 rule blocking ICMP packets. | Accepted | Human Reviewer 1 | 2026-08-26
CASE-011 | Accepted | DHCP pool LAN_POOL default-router option points to invalid gateway IP 192.168.1.254. | None | AI spotted incorrect default-router statement in Router0 DHCP pool config. | Accepted | Human Reviewer 1 | 2026-08-26
CASE-012 | Accepted | Switch1 inter-switch trunk port FastEthernet0/23 is administratively down. | None | AI response accurate based on show interface Fa0/23 output. | Accepted | Human Reviewer 1 | 2026-08-26
CASE-013 | Accepted | ACL 100 sequence 10 explicitly blocks ICMP packets destined to server subnet. | None | AI identified specific ACL rule blocking ping traffic while leaving HTTP active. | Accepted | Human Reviewer 1 | 2026-08-26
CASE-014 | Edited | NAT access-list 1 misconfigured with incorrect subnet 10.0.0.0/8 instead of 192.168.1.0/24. | Added explicit step to remove old ACL entry ('no access-list 1') before adding new permit statement. | AI fix steps appended new permit rule without removing existing invalid rule. | Accepted | Human Reviewer 2 | 2026-08-26
CASE-015 | Accepted | DHCP pool LAN_POOL_10 default-router option points to invalid gateway IP 192.168.10.254. | None | AI correctly extracted default-router option from DHCP pool config. | Accepted | Human Reviewer 1 | 2026-08-26
CASE-016 | Edited | Port security violation occurred on Fa0/3 when unauthorized MAC address connected. | Added interface reset sequence ('shutdown' followed by 'no shutdown') required to recover err-disabled port. | AI missed the mandatory shutdown/no shutdown cycle to clear err-disabled status. | Accepted | Human Reviewer 2 | 2026-08-26
CASE-017 | Accepted | Duplex mismatch (S1 Fa0/10 half-duplex vs R1 Fa0/0 full-duplex). | None | AI successfully correlated late collision counters with duplex settings. | Accepted | Human Reviewer 1 | 2026-08-26
CASE-018 | Accepted | Client PC-B DNS server IP (192.168.1.250) is invalid and unreachable. | None | AI correctly diagnosed client DNS resolution failure from ipconfig and nslookup output. | Accepted | Human Reviewer 1 | 2026-08-26
CASE-019 | Rejected | AI diagnosed physical cable flapping on link between R1 and R3. | Corrected diagnosis to OSPF Router ID collision (1.1.1.1) between R1 and R3 using R2 syslog log. | AI failed to parse syslog error 'OSPF-4-DUP_RTRID' and incorrectly assumed cable fault. | Rejected | Human Reviewer 2 | 2026-08-26
CASE-020 | Rejected | AI stated subinterface number 20 must be renamed to match VLAN 10. | Corrected diagnosis: subinterface dot1Q encapsulation tag was set to 10 instead of 20. | AI confused subinterface index (.20) with dot1Q encapsulation tag value (10). | Rejected | Human Reviewer 2 | 2026-08-26